## Sheet1
MCHP Edge Connector Pin | EPC Edge Connector Pin | EPC Signal Name | MA330048 (dspic33ck256mp506) | EV12Y79A (dspic33ck512mp606) | EV67K87A (dsPIC33AK128MC106) | dsPIC33CK256MP506 Device Pin | Function/Description | Remark
1 | 1 | GND_A | GND_A | GND_A | GND_A | 20 | Analog Ground | —
2 | 2 | GND_A | GND_A | GND_A | GND_A | 20 | Analog Ground | —
3 | 3 |  | RA3_DAC1_OUT | RC7_DAC2_OUT | RA1_DAC1OUT | 17 | DAC Output, Optional RC Filter | 560R series resistance
4 | 4 | Vref | RC3_AN15_IN | RC3_AN15_IN | RA6_AD1AN2_IN | 27 | Analog Input, RC Filtered | Fc = 190 kHz, tr = 1.8 µs
5 | 5 |  | RB8_AN10_IN |  |  | 48 | Analog Input, RC Filtered, Buffered | Fc = 1 MHz, tr = 347 ns
6 | 6 | VAC | RB2_AN1_IN | RB7_AN2_IN | RA5_AD1_AN3_IN | 33 | Analog Input, RC Filtered | Fc = 1.9 MHz, tr = 180 ns
7 | 7 |  | — | — | — | — | — | —
8 | 8 | ISNS | RA4_AN4_CMP3B_IN | RA4_AN4_CMP3B_IN | RA4_AD1_AN1_IN-CMP1B | 18 | Analog Input, RC Filtered | Fc = 10 MHz, tr = 33 ns
9 | 9 | VDCVFLY2 | RC6_AN17_IN | RC6_AN17_IN-CMP4B | RB6_AD1_AN8_IN | 24 | Analog Input, RC Filtered, Buffered | Fc = 1 MHz, tr = 347 ns
10 | 10 | VOUT | RB7_AN2_IN-CMP3A | RB2_AN7_IN-CMP3D | RB5_AD2_AN2-CMP3B | 47 | Analog Input, RC Filtered, Buffered | Fc = 1 MHz, tr = 347 ns
11 | 11 |  | RA1_ANA1_IN |  |  | 15 | Analog Input, RC Filtered | Fc = 1.9 MHz, tr = 180 ns
12 | 12 | ISNS | RA0_AN0_IN-CMP1A | RA0_AN0_IN-CMP1A | RB8AD1_AN11_IN | 14 | Analog Input, RC Filtered | Fc = 1.9 MHz, tr = 180 ns
13 | 13 |  | RD11_AN19_IN |  |  | 30 | Analog Input, RC Filtered | Fc = 1.9 MHz, tr = 180 ns
14 | 14 |  | RC7_AN16_IN |  |  | 32 | Analog Input, RC Filtered, Buffered | Fc = 1 MHz, tr = 347 ns
15 | 15 |  | RD10_AN18_IN |  |  | 31 | Analog Input, RC Filtered, Optional Bode Input | Fc = 1.9 MHz, tr = 180 ns
16 | 16 |  | RC0_AN12_IN |  |  | 13 | Analog Input, RC Filtered | Fc = 190 kHz, tr = 1.8 µs
17 | 17 | VDCVFLY1 | RC2_AN14_IN-CMP2B | RC2_AN14_IN-CMP2B | RA2_AD2AN0_IN | 23 | Analog Input, RC Filtered | Fc = 190 kHz, tr = 1.8 µs
18 | 18 |  | RC1_CMP1B_IN |  |  | 22 | Analog Input, RC Filtered | Fc = 10 MHz, tr = 33 ns
19 | 19 |  | RA2_AN9_IN |  |  | 16 | Analog Input, RC Filtered | Fc = 190 kHz, tr = 1.8 µs
20 | 20 | VDCSwitch | RB1_AN6_IN | RB1_AN6_IN | RA7_AD1_AN6_IN | 29 | Analog Input, RC Filtered | Fc = 190 kHz, tr = 1.8 µs
21 | -- | slot | slot | slot | slot | slot | slot | slot
22 | -- | slot | slot | slot | slot | slot | slot | slot
23 | 21 | TX | RB9_RP41 | RB9_RP41 | RC0_RP33 | 49 | Digital General Purpose | 270R series resistance
24 | 22 | LED1 | RC8_RP56_ASDA1 | RC8_RP56_ASDA1 | RB11_MISO2 | 36 | Digital General Purpose | 100R series resistance
25 | 23 | RX | RC10_RP58 | RC10_RP58 | RD4_RP53 | 52 | Digital General Purpose | 270R series resistance
26 | 24 |  | RD14 |  | — | 11 | Digital General Purpose | 270R series resistance
27 | 25 |  | RC11_RP59 |  | — | 53 | Digital General Purpose | 270R series resistance
28 | 26 |  | RD9 |  | — | 38 | Digital General Purpose | 270R series resistance
29 | 27 |  | — | — | — | — | — | —
30 | 28 |  | — | — | — | — | — | —
31 | 29 |  | RC14_PWM6H |  | — | 5 | PWM Output | 75R series resistance
32 | 30 | PWMLF_L | RC9_RP57_ASCL1 | RC9_RP57_ASCL1 | RB10_SCK2_RP27 | 37 | Digital General Purpose | 100R series resistance
33 | 31 | LED2 | RC15_PWM6L | RC15_PWM6L | RD7_ASCL2 | 6 | PWM Output | 75R series resistance
34 | 32 | PWMLF_H | RD5_RP69 | RD5_RP69 | RD8_ASDA2_RP57 | 44 | Digital General Purpose | 270R series resistance
35 | 33 | POLARITY | RC4_RP52 | RC4_RP52 | RB9_RP26 | 50 | Digital General Purpose | 270R series resistance
36 | 34 | LED4 | RD6_RP70 | RD6_RP70 | RC9_MOSI2 | 43 | Digital General Purpose | 270R series resistance
37 | 35 | PWM3H | RB10_PWM3H | RB10_PWM3H | RC3_PWM3H | 61 | Digital General Purpose | 75R series resistance
38 | 36 |  | RC5_RP53 |  |  | 51 | Digital General Purpose | 270R series resistance
39 | 37 | LED3 | RD2_RP66 | RD2_RP66 | RC10_RP43 | 58 | Digital General Purpose | 270R series resistance
40 | 38 | PWM2L | RB13_PWM2L | RB13_PWM2L | RD1_PWM2L | 64 | PWM Output | 75R series resistance
41 | 39 | PWM3L | RB11_PWM3L | RB11_PWM3L | RC4_PWM3L | 62 | PWM Output | 75R series resistance
42 | 40 | PWM2H | RB12_PWM2H | RB12_PWM2H | RD0_PWM2H | 63 | PWM Output | 75R series resistance
43 | 41 | Relay | RD1_PWM4H | RD1_PWM4H | RC2_PWM4H | 59 | PWM Output | 75R series resistance
44 | 42 |  | RD0_PWM4L |  |  | 60 | PWM Output | 75R series resistance
45 | 43 | PWM1H | RB14_PWM1H | RB14_PWM1H | RD2_PWM1H | 1 | PWM Output | 75R series resistance
46 | 44 |  | RC12_RP60 |  |  | 3 | Digital General Purpose | 270R series resistance
47 | 45 | PWM1L | RB15_PWM1L | RB15_PWM1L | RD3_PWM1L | 2 | PWM Output | 75R series resistance
48 | 46 |  | RC13_RP61 |  |  | 4 | Digital General Purpose | 270R series resistance
49 | 47 |  | MCLR_IN | MCLR_IN | MCLR_IN | 7 | Device Reset | 100R series resistance
50 | 48 |  | RD7_RP71 |  |  | 42 | Digital General Purpose | 270R series resistance
51 | 49 |  | RB4_PGC2 | RB4_PGC2 | RB4_PGC1 | 35 | Programing/Debugging | 100R series resistance
52 | 50 |  | RD8_RP72 |  |  | 39 | Digital General Purpose | 270R series resistance
53 | 51 |  | RB6_SCL2 |  |  | 46 | Digital General Purpose | 100R series resistance
54 | 52 |  | RD13 |  |  | 12 | Digital General Purpose | 270R series resistance
55 | 53 |  | RB5_SDA2 |  |  | 45 | Digital General Purpose | 100R series resistance
56 | 54 |  | RB3_PGD2 | RB3_PGD2 | RB3_PGD1 | 34 | Programing/Debugging | 100R series resistance
57 | 55 | VDD | VDD | VDD | VDD | LDO | VDD Rail | 6.3V max, 70 mA max
58 | 56 | GND_D | GND_D | GND_D | GND_D | 9,26,40,56 | Digital Ground | —
59 | 57 | VDD | VDD | VDD | VDD | LDO | VDD Rail | 6.3V max, 70 mA max
60 | 58 | GND_D | GND_D | GND_D | GND_D | 9,26,40,56 | Digital Ground | —
Note on B1: [Threaded comment] Your version of Excel allows you to read this threaded comment; however, any edits to it will get removed if the file is opened in a newer version of Excel. Learn more: https://go.microsoft.com/fwlink/?linkid=870924 Comment: The EPC connector does not count the missing pins in the slot

## Sheet2
PWM Input Freq | 200 | MHz
Period | 5 | ns
PWM 1-3 in Variable Phase
PG1 Freq | 140.056 | kHz | PG2 Freq | 140.056 | kHz | PG3 Freq | 140.056 | kHz
PG1 Per | 7.14 | us | PG2 Per | 7.14 | us | PG3 Per | 7.14 | us
| 1428.0002 | ticks |  | 1428.0002 | ticks |  | 1428.0002 | ticks
PG1 Phase | 0 | us | PG2 Phase | 0 | us | PG3 Phase | 0 | us
| 0 | ticks |  | 0 | ticks |  | 0 | ticks
PG1 DC | 25% |  | PG2 DC | 25% |  | PG3 DC | 25%
| 1.785 | us |  | 1.785 | us |  | 1.785 | us
| 357.0001 | ticks |  | 357.0001 | ticks |  | 357.0001 | ticks
PG1 TRIGA | 2.38 | us
| 476.0001 | ticks